## Sheet1
S.No. | Tag | Shikhara Building | Five-story building in Bhuj | Six-story building in Anjar | Four-story building in Gandhidham | Performance of RCC buildings in Bhuj earthquake | Failure of buildings in Bhuj earthquake: A case study | Performance of non-engineered buildings in Bhuj earthquake | Case studies of failed buildings in Bhuj earthquake | Seismic performance of reinforced concrete buildings in the Bhuj earthquake | Performance of precast buildings in the Bhuj earthquake | SUM | PE | %
1 | 1.1 Building is resting on ground that has failed due to Landslide/Fissures and Liquefaction. | 0 | 1 | 0 | 0 | 0 | 1 | 1 | 1 | 0 | 1 | 5 | 0.5 | 50
2 | 1.2 Building is tilted. | 1 | 0 | 1 | 1 | 1 | 1 | 1 | 1 | 0 | 1 | 8 | 0.8 | 80
3 | 1.3 Building is resting on hill slopes or adjacent to hill slopes, and has unsafe/tilted adjoining/uphill building or loose boulders. | 1 | 0 | 0 | 0 | 0 | 0 | 0 | 0 | 0 | 0 | 1 | 0.1 | 10
4 | 2.1 Building is resting on river terraces that have cracked soil. | 0 | 1 | 0 | 0 | 0 | 1 | 1 | 1 | 0 | 1 | 5 | 0.5 | 50
5 | 2.2 Building has sustained uneven settlement of the ground. | 1 | 0 | 1 | 1 | 1 | 1 | 1 | 1 | 0 | 1 | 8 | 0.8 | 80
6 | 2.3 Building is resting on liquefied soil. | 1 | 1 | 0 | 0 | 0 | 1 | 1 | 1 | 0 | 1 | 6 | 0.6 | 60
7 | 2.4 Uneven Settlement of building leading to visual damage. | 1 | 1 | 1 | 1 | 1 | 1 | 1 | 1 | 0 | 1 | 9 | 0.9 | 90
8 | 3.1 Building has pounding damage from adjoining building or structure. | 0 | 1 | 1 | 1 | 1 | 1 | 1 | 1 | 1 | 1 | 9 | 0.9 | 90
9 | 3.2 Building has collapsed/damaged staircase/mumty or blockade of staircase. | 1 | 1 | 1 | 1 | 1 | 1 | 1 | 1 | 1 | 1 | 10 | 1 | 100
10 | 3.3 Building has an Open storey (at ground /other level) with columns having shear cracks. | 1 | 1 | 0 | 1 | 1 | 1 | 1 | 1 | 1 | 1 | 9 | 0.9 | 90
11 | 3.4 Building has Floating Columns with cracked supporting beams. | 0 | 1 | 0 | 1 | 1 | 0 | 0 | 0 | 0 | 0 | 3 | 0.3 | 30
12 | 3.5 Building has main load resisting columns with shear cracks. | 1 | 0 | 1 | 1 | 1 | 1 | 1 | 1 | 1 | 1 | 9 | 0.9 | 90
13 | 3.6 Building has main load resisting short columns with shear cracks. | 0 | 0 | 0 | 1 | 1 | 1 | 1 | 1 | 1 | 1 | 7 | 0.7 | 70
14 | 3.7 Building has Flat Slab with punching shear failure. | 0 | 0 | 0 | 1 | 1 | 0 | 0 | 0 | 0 | 0 | 2 | 0.2 | 20
15 | 3.8 Building has spalling of cover concrete in main load resisting columns. | 1 | 1 | 0 | 1 | 1 | 1 | 1 | 1 | 1 | 1 | 9 | 0.9 | 90
16 | 3.9 Building has extensive X cracking or out-of-plane collapse of infills. | 1 | 1 | 1 | 1 | 1 | 1 | 1 | 1 | 1 | 1 | 10 | 1 | 100
17 | 3.10 No seismic separation between staircase and building. | 1 | 0 | 1 | 0 | 0 | 1 | 1 | 1 | 1 | 1 | 7 | 0.7 | 70
18 | 4.1 Building is adjacent to a failed slope. | 0 | 0 | 0 | 0 | 0 | 0 | 0 | 0 | 0 | 0 | 0 | 0 | 0
19 | 5.1 Building has sustained collapse of cantilevers, balconies, chimneys, and parapets. | 1 | 1 | 1 | 0 | 0 | 0 | 0 | 0 | 1 | 0 | 4 | 0.4 | 40
20 | 5.2 Building has water tanks on roof displaced from their supports. | 1 | 1 | 1 | 1 | 1 | 0 | 0 | 0 | 1 | 0 | 6 | 0.6 | 60
21 | 5.3 Building has sustained extensive separation between infill wall and frame members, and has no damage in columns. | 1 | 1 | 0 | 1 | 1 | 1 | 1 | 1 | 1 | 1 | 9 | 0.9 | 90